## Tabelle1
Name | Parameter | Value | Unit | Comments
Costs for non-supplied heat | pCostHNS | 100 | €/kWh
Costs for pumping water in the network | pCostPumping | 1e-05 | €/m³
Supply temperature in the heat network | pTsupply | 90 | °C | constant temperature level
Return temperature in the heat network | pTreturn | 55 | °C | constant temperature level
Initial investment costs to build a pipe | pPipeCostIni | 14.16 | €/m | fixed costs to dig the hole and build any pipe
Initial mass flow for a pipe | pMassFlowIni | 0.8 | m³/h | mass flow for the smallest pipe
Size dependent costs for pipe investments | pPipeCostsSlope | 0.13333 | €/(m m³/h) | additinal costs for the pipe size
Number of clusters for the buildings into heat demand clusters | param_cluster_size | 80 | -
Investment costs to connect a building to distirct heating | cost_DH_connect_building | 83.3333 | €/building | fixed costs for each building connection
Investment costs to connect a area to district heating | cost_DH_connect_area | 1.416 | €/m² | costs to build the heat network within the heat cluster
Investment costs per installed power for each connection | cost_DH_connect_power | 9.1667 | €/kW | power based costs for each building connection
Daily hot water demand for each dwelling | daily_hot_water_demand | 5 | kWh/dwelling/day
Allow/restrict decentral heating for buildings connected to the network | allow_double_heating | 0 | Binary - 0/1 | 0 = costraint that restrcts decentral heating for buildings which are connected to the district heating is active
Time step durration | phWeight | 1 | hour | durration of a time step in hours