## Tabelle1
unit | lat | lon | isWH | isBoiler | isTES | O&M and Fuel Costs | Power Investment Costs | Storage Investment Costs | Storage loss rate %/h
[6 empty] | in €/kWh | in €/kW | in €/m³
Electrolyser | 38.675 | -4.0642 | 1 | 0 | 0 | 0.02 | 0.1
ElectricBoiler | 38.6781 | -4.062 | 0 | 1 | 0 | 0.01 | 0.1
ThermalEnergyStorage | 38.6865 | -4.0815 | 0 | 0 | 1 | 0.01 | 0.1 | 150 | 1
ThermalEnergyStorage_2 | 38.6839 | -4.1164 | 0 | 0 | 1 | 0.01 | 0.1 | 130 | 1